## Definitions
Displacement/Length (D/L) measures a boat’s potential wave-making resistance and to a certain extent its drag quotient. Low (light, easily driven), 150 and below; Light to moderate,150 to 200; Moderate, 200 to 250; Moderate to Heavy, 250 to 300; Heavy (slow), 300 and above. To find Displacement/ Length, take Disp (in lbs.), and convert it to long tons by dividing by 2,240; then divide this number by the waterline length (LWL) multiplied by .01 and cubed. (D ÷ 2,240) ÷ (.01 x LWL)3
Sail Area/Displacement (SA/D) measures the power in the sail-plan. Low (underpowered), 10 to14; Moderate, 15 to 17; High, 18 to 22; Very high, 22 and above. To calculate SA/D, take the Sail Area (mainsail plus 100% foretriangle) in square feet, and divide this by Displacement in cubic feet (Disp ÷ 64) raised to the 2/3 power. SA ÷ (D ÷ 64).667 Note: To calculate Sail Area for the above at 100% foretriangle, use the simple formula: SA = (.5 x I x J) + (.5 x P x E).
Ballast/Displacement measures the design’s stiffness. Very low (tender), 0.25 and below; Average, 0.30 to 0.33; Very high (stiff) 0.40 and above. The calculation is straight division.

## Calculations
Sailboat - Displacement to Length, Ballast to Displacement, Sail Area to Displacement Ratios
1 | Inch = | 0.083333 | Waterline Length | LWL | 40
2 | Inches = | 0.16667 | Displacement | Pounds | 27777
3 | Inches = | 0.25 | Ballast | Pounds | 12346
4 | Inches = | 0.33333 | Sail Area | Sq Ft | 1287
5 | Inches = | 0.41667
6 | Inches = | 0.5 | Input Variables
7 | Inches = | 0.58333 | Transferred Values
8 | Inches = | 0.66667 | Calculated Values
9 | Inches = | 0.75
10 | Inches = | 0.83333
11 | Inches = | 0.91667 | Sail Area to Displacement |  | SA/D
Measure power of the sail plan
Displacement to Length Ratio |  | D/L | Sail Area = Mainsail + 100% Foretriangle
Measures drag and wave making resistance
Displacement in lbs | 27777 |  | Square Feet | 1287
LWL (in feet) | 40 |  | Displacement = (B16) | 27777
d/l calculation | 193.757 |  | SA/D = | 22.4059
Light (Easily Driven) | <150 |  | Low (underpowered) | 10>14
Light to Moderate | 150>200 |  | Moderate | 15>17
Moderate | 200>250 |  | High | 18>22
Moderate to Heavy | 250>300 |  | Very High | >22
Heavy (Slow) | 300+
Ballast to Displacement Ratio |  |  | Sail area calculations
Measures the design's stiffness
|  |  | Mainsail | Luff (P) | 40
Ballast (in pounds) | 12346 |  |  | Foot (E) | 15
|  |  |  | Area | 300
Ratio (B32/B16) | 0.44447
Very low (Tender) | < .25 |  | Headsail | Height (I) | 38
Average | .30 >.33 |  |  | Foot (J) | 15.25
Very high (Stiff) | > .40 |  |  | Area | 289.75
|  |  | Total Sail Area |  | 589.75